## VL_3
PNEUMATIC CONTROL VALVE LIST
Project :
NO. | TAG NO. | BODY TYPE | LINE | BODY | PORT | FOR SIZING DATA |  |  |  | MATERIAL |  | RATING & END CONNECTION |  | FAIL POSITION (Signal / Air / Actuator) | ACTUATOR |  | BONNET | PACKING | REQUIRED SEAT TIGHTNESS | TRIM FORM | OIL-FREE / WATER-FREE TREATMENT | ACCESSORY | [14 empty] | MODEL | Q'TY (SET) | PRICE |  | DEVIATION | REMARK
|  |  | SIZE | SIZE | SIZE | FLIUD | Shut-off Press. | Design Press. | Design Temp. | BODY | TRIM | BODY | JACKET |  | MODEL NO. | HAND-WHEEL | [5 empty] | A/S | I/P | S/P | P/P | P/T | S/V | L/S | L/V | B/R | V/T | S/A/R | A/V | C/V | W/S | S/S |  |  | UNIT PRICE | AMOUNT
[7 empty] | bar(g) | bar(g) | bar(g)
A. Pneumatic3-Way Globe Valve
1 | Tag-0002 | 3-Way Globe |  | 1" | M3 |  |  |  |  | CF3 | WCB (SCPH2) | JIS/KS 10K S.W |  | DA (Open) | B2 | Screwed / Side | Standard |  |  | Modified-Linear | [17 empty] | 1
2 | Tag-0003 | 3-Way Globe |  | 1" | 1" |  |  |  |  | WCB | CF8 (SCS13) | JIS/KS 10K S.W |  | DA (Open) | C-250 | Worm-Gear-Side | Standard |  |  | Modified-Linear | [17 empty] | 1
T O T A L
※ Detailed specifications | [13 empty] | ※ Legend | [5 empty] | ※ NOTE
● Enclosure | [14 empty] | FULL NAME
① | [13 empty] | A/S
L/S
● Tubing Material | [13 empty] | L/V
I/P
● Conduit Connection | [13 empty] | S/P
① | Air Supply | [12 empty] | P/P
② | Electrical | [12 empty] | P/T
③ | Water Seal | [12 empty] | S/V
④ | Jacket | [12 empty] | S/V
L/S
● Accessory
① | I/P Positioner
② | Position Transmitter
③ | Air-Sets
④ | Solenoid Valve
⑤ | Limit S/W
⑥ | Snap Acting Relay
⑦ | Booster-Relay
⑧ | Air-Operated Valve
⑨
⑩
⑪
⑫
⑬
⑭
⑮

## VL_2
PNEUMATIC CONTROL VALVE LIST
Project :
NO. | TAG NO. | BODY TYPE | LINE | BODY | PORT | FOR SIZING DATA |  |  |  |  | MATERIAL |  | RATING & END CONNECTION |  | FAIL POSITION (Signal / Air / Actuator) | ACTUATOR |  | BONNET | PACKING | REQUIRED SEAT TIGHTNESS | TRIM FORM | OIL-FREE / WATER-FREE TREATMENT | ACCESSORY | [14 empty] | MODEL | Q'TY (SET) | PRICE |  | DEVIATION | REMARK
|  |  | SIZE | SIZE | SIZE | FLIUD |  | Shut-off Press. | Design Press. | Design Temp. | BODY | TRIM | BODY | JACKET |  | MODEL NO. | HAND-WHEEL | [5 empty] | A/S | I/P | S/P | P/P | P/T | S/V | L/S | L/V | B/R | V/T | S/A/R | A/V | C/V | W/S | S/S |  |  | UNIT PRICE | AMOUNT
[8 empty] | bar(g) | bar(g) | bar(g)
A. Pneumatic2-Way Globe Valve
1 | Tag-0001 | 2-Way Globe |  | 20A |  | GAS | AIR |  |  |  | CF8 (SCS13) | WC6 |  |  | DA (Open) |  | Screwed | Standard |  |  | Linear | [17 empty] | 1
T O T A L
※ Detailed specifications | [14 empty] | ※ Legend | [5 empty] | ※ NOTE
● Enclosure | [15 empty] | FULL NAME
① | [14 empty] | A/S
L/S
● Tubing Material | [14 empty] | L/V
I/P
● Conduit Connection | [14 empty] | S/P
① | Air Supply | [13 empty] | P/P
② | Electrical | [13 empty] | P/T
③ | Water Seal | [13 empty] | S/V
④ | Jacket | [13 empty] | S/V
L/S
● Accessory
① | I/P Positioner
② | Position Transmitter
③ | Air-Sets
④ | Solenoid Valve
⑤ | Limit S/W
⑥ | Snap Acting Relay
⑦ | Booster-Relay
⑧ | Air-Operated Valve
⑨
⑩
⑪
⑫
⑬
⑭
⑮