## 입력DATA
■ BODY Information
순번 | 항목 |  | 입력예시
1 | Type
2 | size
3 | Material_Body
4 | Material_Trim
5 | Rating
■ Actuator Information
순번 | 항목 |  | 입력예시
1 | Type
2 | H.W
■ Medium selection and state
순번 | 항목 |  | 매칭번호
1 | 유체 | Medium |  | o
|  | states |  | o
2 | 물성치 | Density - Unit |  | o
|  | Density |  | o
Molecular - Unit
Molecular
■ Operating data
순번 | 항목 |  | 예시
1 | t1 | MAX |  | o
|  | NOR |  | o
|  | MIN |  | o
|  | UNIT |  | o
2 | p1 | MAX |  | o
|  | NOR |  | o
|  | MIN |  | o
|  | UNIT |  | o
3 | p2 | MAX |  | o
|  | NOR |  | o
|  | MIN |  | o
|  | UNIT |  | o
4 | Δp | MAX |  | o
|  | NOR |  | o
|  | MIN |  | o
|  | UNIT |  | o
5 | qm | MAX |  | o
|  | NOR |  | o
|  | MIN |  | o
|  | UNIT |  | o
6 | qn | MAX |  | o
|  | NOR |  | o
|  | MIN |  | o
|  | UNIT |  | o
■ Accessory Information
순번 | 항목 |  | 매칭번호
1 | Positioner
2 | ㄴ Explosion proof
3 | ㄴ Transmitter
4 | ㄴ Material
5 | Solenoid Valve
6 | Limit Switch
7 | Air-set
8 | Volume booster
9 | Air Operated Valve
10 | Lockup valve
11 | Snap-acting relay

## 출력DATA
■ Data Sheet |  |  |  |  | CV List | Valve List | ■ CV LIST | [5 empty] | ■ VALVE LIST
대분류 | 중분류 | No | 컬럼명 | 예시 |  |  | 대분류 | 중분류 | No | 컬럼명 | 예시 |  | 대분류 | 중분류 | No | 컬럼명 | 예시
상단 타이틀 |  | 1 | Sheet No. | 1 of 7 |  |  | 상단 타이틀 |  | 3 | Project | SK스페셜티_DS-1 Revamp |  | 상단 타이틀 |  | 3 | Project | SK스페셜티_DS-1 Revamp
|  | 2 | Item | Pneumatic Control 2-Way Globe Valve | ○ | ○ |  |  | 149 | 작성일자 | 2024년 06월 23일 |  | 밸브 구분 |  | 2 | Gategory | A. Pneumatic Control 2-Way Globe Valve
|  | 3 | Project | SK스페셜티_DS-1 Revamp | ○ | ○ | 밸브 구분 |  | 2 | Gategory | A. Pneumatic Control 2-Way Globe Valve |  |  |  | 152 | NO. | 1
|  | 4 | Service | (null) |  |  |  |  | 150 | NO. | 1 |  |  |  | 5 | TAG NO. | FCV-733A
|  | 5 | Tag. No. | FCV-733A | ○ | ○ |  |  | 5 | TAG NO. | FCV-733A |  | BODY TYPE |  | 69 | BODY TYPE | Globe (Cryogenic)
|  | 6 | MFG. No. | (null) |  |  | TYPE |  | 69 | TYPE | Globe |  | SIZE |  | 65 | LINE SIZE | 1"
|  | 7 | Model No. | YAD-222Q4-L-RP-C |  | ○ | SIZE |  | 65 | LINE | 1" |  |  |  | 70 | BODY SIZE | 1"
|  | 8 | Q'ty (Set) | 1 |  | ○ |  |  | 70 | BODY | 1" |  |  |  | 71 | PORT SIZE | 1/8"
SERVICE CONDITIONS | Medium | 9 | Medium | MS | ○ | ○ |  |  | 71 | TRIM | 1/8" | CONVAL내의 trimsize인가? | FOR SIZING DATA | FLUID | 9 | FLUID | MS
|  | 10 | State | Gas | ○ | ○ | FLUID |  | 9 | FLUID | MS |  |  |  | 10 | STATE | G
| Flow Rate | 11 | Unit | kg/hr | ○ |  |  |  | 10 | STATE | G |  |  | Shut-off Press. | 59 | Unit | Mpa
|  | 12 | Max. Q | 12.0 | ○ |  | LINE | Shut-off Press. | 59 | Unit | Mpa |  |  |  | 60 | Shut-off Press. | 0.96
|  | 13 | Nor. Q | 8.0 | ○ |  |  |  | 60 | Shut-off Press. | 0.96 |  |  | Design Press. | 61 | Unit | MPa g
|  | 14 | Min. Q | 1.0 | ○ |  |  | Design Press. | 61 | Unit | MPa g |  |  |  | 62 | Design Press. | 0.96
| Inlet Pressure | 15 | Unit | MPa g | ○ |  |  |  | 62 | Design Press. | 0.96 |  |  | Design Temp | 63 | UNIT | ℃
|  | 16 | Max. Q | 0.60 | ○ |  |  | Design Temp. | 63 | Unit | ℃ |  |  |  | 64 | Design Temp. | -90~80
|  | 17 | Nor. Q | 0.60 | ○ |  |  |  | 64 | Design Temp. | -90~80 |  | MATERIAL |  | 78 | BODY | A182-F316L
|  | 18 | Min. Q | 0.60 | ○ |  | P1 |  | 15 | UNIT | MPa g |  |  |  | 79 | TRIM | SUS420J2 (H.T) / PCTFE
| Outlet Pressure | 19 | Unit | MPa g | ○ |  |  |  | 16 | MAX. | 0.60 |  | RATING & END CONNECTION |  | 76 | BODY | ASME 150# R.F Flanged
|  | 20 | Max. Q | 0.50 | ○ |  |  |  | 17 | NOR. | 0.60 |  |  |  | 153 | JACKET | KS 10K R.F Flanged
|  | 21 | Nor. Q | 0.50 | ○ |  |  |  | 18 | MIN. | 0.60 |  | FAIL POSITION |  | 98 | FAIL POSITION | OPEN
|  | 22 | Min. Q | 0.50 | ○ |  | P2 |  | 19 | UNIT | MPa g |  | ACTUATOR |  | 95 | MODEL NO. | SAD (A-270M)
| Differential Pressure | 23 | Unit | MPa | ○ |  |  |  | 20 | MAX. | 0.50 |  |  |  | 101 | HAND-WHEEL | WORM-GEAR / SIDE
|  | 24 | Max. Q | 0.1 | ○ |  |  |  | 21 | NOR. | 0.50 |  | BONNET |  | 84 | BONNET | BELLOWS SEAL (LONG EXTENSION)
|  | 25 | Nor. Q | 0.1 | ○ |  |  |  | 22 | MIN. | 0.50 |  | PACKING |  | 81 | PACKING | Graphite+PTFE
|  | 26 | Min. Q | 0.1 | ○ |  | △P |  | 23 | UNIT | MPa g |  | REQUIRED SEAT TIGHTNESS |  | 87 | REQUIRED SEAT TIGHTNESS | IV
| Inlet Temperature | 27 | Unit | ℃ | ○ |  |  |  | 24 | MAX. | 0.10 |  | TRIM FORM |  | 85 | TRIM FORM | Modifeid-Equal %
|  | 28 | Max. Q | -7.0 | ○ |  |  |  | 25 | NOR. | 0.10 |  | OIL-FREE / WATER-FREE TREATMENT |  | 93 | OIL-FREE / WATER-FREE TREATMENT | Y
|  | 29 | Nor. Q | -7.0 | ○ |  |  |  | 26 | MIN. | 0.10 |  | ACCESSORY |  | 112 | A/S | Y
|  | 30 | Min. Q | -7.0 | ○ |  | TEMP |  | 27 | UNIT | ℃ |  |  |  | 107 | I/P | Y
| Specific Gravity | 31 | Unit | G |  |  |  |  | 28 | MAX. | -7.0 |  |  |  |  | S/P | Y
|  | 32 | Max. Q | (null) | ○ |  |  |  | 29 | NOR. | -7.0 |  |  |  |  | P/P | Y
|  | 33 | Nor. Q | (null) |  |  |  |  | 30 | MIN. | -7.0 |  |  |  | 117 | S/V | Y
|  | 34 | Min. Q | (null) |  |  | Specific Gravity |  | 32 | Specific Gravity | 0.982 |  |  |  | 122 | L/S | Y
| Density | 35 | Unit | kg/㎥ | ○ |  | Density |  | 35 | Unit | kg/㎥ |  |  |  | 125 | L/V | Y
|  | 36 | Max. Q | (null) | ○ |  |  |  | 36 | Density | 532.5 |  |  |  | 154 | B/R | Y
|  | 37 | Nor. Q | (null) |  |  | Viscosity |  | 43 | Unit | cP |  |  |  | 131 | V/T | Y
|  | 38 | Min. Q | (null) |  |  |  |  | 44 | Viscosity | 500 |  |  |  | 127 | S/A/R | Y
| Molecular Weight | 39 | Unit | (null) |  |  | Molecular Weight |  | 40 | Molecular Weight | 32.12 |  |  |  | 128 | A/V | Y
|  | 40 | Max. Q | 32.12 | ○ |  | FLOW RATE |  | 11 | UNIT | kg/hr |  |  |  | 130 | C/V | Y
|  | 41 | Nor. Q | 32.12 |  |  |  |  | 12 | MAX. | 12.0 |  |  |  | 155 | W/S | Y
|  | 42 | Min. Q | 32.12 |  |  |  |  | 13 | NOR. | 8.0 |  |  |  | 156 | S/S | Y
| Viscosity | 43 | Unit | cPs | ○ |  |  |  | 14 | MIN. | 1.0 |  | MODEL |  | 7 | MODEL | YAD-222Q4-L-RP-C
|  | 44 | Max. Q | (null) | ○ |  | Cv |  | 52 | MAX. | 0.119 |  | Q'TY (SET) |  | 8 | Q'TY (SET) | 1
|  | 45 | Nor. Q | (null) |  |  |  |  | 53 | NOR. | 0.097 |  | PRICE |  | 157 | UNIT PRICE
|  | 46 | Min. Q | (null) |  |  |  |  | 54 | MIN. | 0.012 |  |  |  | 158 | AMOUNT
| Predicted SPL | 47 | Unit | dBA |  |  | OPENING LIFT (%) |  | 56 | MAX. | 69 |  | DEVIATION |  | 159 | DEVIATION
|  | 48 | Max. Q | <85 | ○ |  |  |  | 57 | NOR. | 64 |  | REMARK |  | 160 | REMARK | (null)
|  | 49 | Nor. Q | <85 | ○ |  |  |  | 58 | MIN. | 11 |  | TOTAL |  | 161 | TOTAL | 7
|  | 50 | Min. Q | <85 | ○ |  | PREDICTED SPL |  | 48 | MAX. | <85 |  | 하단 정보 (매번 순서 및 구조가 달라지는 항목으로 향후논의) |  | 106 | Enclosure | 내압방폭 (ExdIICT5)
| Calculated Cv | 51 | Unit | (null) |  |  |  |  | 49 | NOR. | <85 |  |  |  | 140 | Tubing Material | (null)
|  | 52 | Max. Q | 0.119 | ○ |  |  |  | 50 | MIN. | <85 |  |  |  | 135 | Air Supply | NPT.F 1/4"
|  | 53 | Nor. Q | 0.097 | ○ |  | Rated Cv |  | 88 | Rated Cv | 0.4 |  |  |  | 136 | Electrical | NPT.F 1/2"
|  | 54 | Min. Q | 0.012 | ○ |  | TRIM FORM |  | 85 | TRIM FORM | Modified-Equal % |  |  |  | 137 | Water Seal | (null)
| Opening Lift | 55 | Unit | % |  |  | REMARK |  | 151 | REMARK | (null) |  |  |  | 138 | Jacket | (null)
|  | 56 | Max. Q | 69 | ○ | [9 empty] | 105~108 | I/P Positioner | Conventional Type, TS600LC, TSC
|  | 57 | Nor. Q | 64 | ○ | [9 empty] | 110 | Position Transmitter | Included In Positioner
|  | 58 | Min. Q | 11 | ○ | [9 empty] | 112~113 | Air-Sets | F + R + G, AR-1501, Proval
LINE | Shut Off △P | 59 | Unit | Mpa | ○ | ○ | [8 empty] | 114~118 | Solenoid Valve | 3-Way, AC220V,1Ph, ESV-S, PG
|  | 60 | Shut Off △P | 0.96 | ○ | ○ | [8 empty] | 120~123 | Limit S/W | Close/Open, SPDT, SZL-WLC-B, Honeywell
| Design | 61 | Pressure Unit | MPa g | ○ | ○ | [8 empty] | 127 | Snap Acting Relay | YT-530D, Rotork
|  | 62 | Pressure | 0.96 | ○ | ○ | [8 empty] | 162 | Booster-Relay | VB-1000, Proval
|  | 63 | Temp. Unit | ℃ | ○ | ○ | [8 empty] | 128 | Air-Operated Valve | 3-Way, SSFP4711, YPC
|  | 64 | Temp. | -90~80 | ○ | ○
| - | 65 | Inlet Pipe Size | 1" | ○ | ○
| - | 66 | Inlet Pipe Size - Sch. No. | (null)
| - | 67 | Outlet Pipe Size | 1"
| - | 68 | Outlet Pipe Size - Sch. No | (null)
BODY & TRIM | - | 69 | Body Type | Globe (Cryogenic, 2-Way) | ○ | ○
| - | 70 | Body Size | 1" | ○ | ○
| - | 71 | Port Size | 1/8" | ○ | ○
| - | 72 | Trim Design | Quick-Change / P-Port
| - | 73 | Trim Type | Unbalanced
| - | 74 | Trim Seal Ring | (null)
| - | 75 | Guide | Retainer
| - | 76 | Rating & End Connection | ASME 150# R.F Flanged |  | ○
| - | 77 | Flange Facing | Spiral Serrated (125~250 AARH)
| Material | 78 | Body | A182-F316L |  | ○
|  | 79 | Trim | SUS316L (Stellited) |  | ○
|  | 80 | Stem | SUS316L
|  | 81 | Packing | PTFE |  | ○
|  | 82 | Special - Name | Bellows
|  | 83 | Special | Hastelloy C-276
| - | 84 | Bonnet Type | Bellows Seal (Extension) |  | ○
| - | 85 | Trim Form | Equal % | ○ | ○
| - | 86 | Max.Allow Sound Level (dBA) | Less than 85
| - | 87 | Required Seat Tightness | ANSI CLASS IV |  | ○
| - | 88 | Rated Cv | 0.4 | ○
| - | 89 | Stroke | (null)
| - | 90 | Flow Action To | Up
| - | 91 | Painting Color (RAL No.) | (null)
| - | 92 | Painting Type | (null)
| - | 93 | Oil-Free / Water-Free Treatment | EP |  | ○
ACTUATOR |  | 94 | Actuator Type | Single Acting Diaphragm
|  | 95 | Model No. | A-270M |  | ○
|  | 96 | Close At (bar G) | 1.4
|  | 97 | Open At (bar G) | 0.7
|  | 98 | Fail Position (Signal / Air) | Open |  | ○
|  | 99 | Painting Color (RAL No.) | RAL 5019
|  | 100 | Painting Type | Polyurethane
HAND WHEEL |  | 101 | Type / Location | (null) |  | ○
|  | 102 | Painting Color (RAL No.) | (null)
|  | 103 | Painting Type | (null)
I / P POSITIONER |  | 104 | Input Signal (mA DC) | 4 ~ 20
|  | 105 | Type | Conventional |  | ○
|  | 106 | Enclosure | ExdIICT5 |  | ○
|  | 107 | Model No. | TS600LC |  | ○
|  | 108 | MFG. | TSC |  | ○
POSITION TRANSMITTER |  | 109 | Output (mA DC) | (null)
|  | 110 | Type | (null) |  | ○
AIR SET |  | 111 | Supply Setting Pressure (bar G) | 2.8
|  | 112 | Model No. | AR-1501 |  | ○
|  | 113 | MFG. | Proval |  | ○
SOLENOID VALVE |  | 114 | Power | (null) |  | ○
|  | 115 | Type | (null) |  | ○
|  | 116 | Enclosure | (null) |  | ○
|  | 117 | Model No. | (null) |  | ○
|  | 118 | MFG. | (null) |  | ○
LIMIT SWITCH |  | 119 | Quantity | (null)
|  | 120 | Type | (null) |  | ○
|  | 121 | Enclosure | (null) |  | ○
|  | 122 | Model No. | (null) |  | ○
|  | 123 | MFG. | (null) |  | ○
LOCK-UP VALVE |  | 124 | Setting Pressure (bar G) | (null)
|  | 125 | Model No. | (null) |  | ○
SNAP-ACTING RELAY |  | 126 | Setting Pressure (bar G) | (null)
|  | 127 | Model No. | (null) |  | ○
ACCESSORY |  | 128 | Air-Operated Valve | (null) |  | ○
|  | 129 | Mechanical Valve | (null)
|  | 130 | Check Valve | (null) |  | ○
|  | 131 | Volume Booster | (null) |  | ○
|  | 132 | Exhaust Valve | (null)
|  | 133 | Speed-Controller | (null)
|  | 134 | Silencer | (null)
MISCELLANEOUS | Conduit Connection | 135 | Air Supply | NPT.F 1/4" |  | ○
|  | 136 | Electrical | NPT.F 1/2" |  | ○
|  | 137 | Water Seal | (null) |  | ○
|  | 138 | Jacket | (null) |  | ○
| - | 139 | Jacket Material | (null)
| - | 140 | Tubing Material | 316 SS |  | ○
| - | 141 | Sunshade Material | (null)
하단 정보 |  | 142 | Note | (null)
|  | 143 | No. | A
|  | 144 | Date | 2024-02-01
|  | 145 | Revision | For Approval
|  | 146 | Prepared By | E. Y. J
|  | 147 | Checked By | H. S. L
|  | 148 | Approved By | S. S. H

## 초안 (hidden)
■ Data Sheet | [5 empty] | CV List | Valve List | ■ CV LIST | [5 empty] | ■ VALVE LIST
구분 | No | 컬럼명 | 예시 | 조건 | 비고 |  |  | 구분 | No | 컬럼명 | 예시 | 조건 | 비고 | 구분 | No | 컬럼명 | 예시 | 조건 | 비고
상단 타이틀 | 1 | Sheet No. | 1 of 7 |  | 현재 페이지 수 한 페이지당 밸브 1개 |  |  | 상위 항목 | 1 | Project | SK스페셜티_DS-1 Revamp |  |  | 상위 항목 | 1 | Project | SK스페셜티_DS-1 Revamp
| 2 | Item | Pneumatic Control 2-Way Globe Valve |  |  | ○ | ○ |  | 2 | 작성일자 | 2024년 06월 23일 |  |  |  | 2 | Vlave Type | A. Pneumatic Control 2-Way Globe Valve |  | 대분류의 하위 항목으로 NO와 각 밸브 목록이 들어감 A-1, A-2, B-1, B-2 방식
| 3 | Project | SK스페셜티_DS-1 Revamp |  |  | ○ | ○ |  | 3 | Vlave Type | A. Pneumatic Control 2-Way Globe Valve |  | 대분류의 하위 항목으로 NO와 각 밸브 목록이 들어감 A-1, A-2, B-1, B-2 방식 |  | 3 | Shut-off Press. - Unit | Mpa
| 4 | Service | (null) | null 가능 |  |  |  |  | 4 | Shut-off Press. - Unit | Mpa |  |  |  | 4 | Design Press. - Unit | MPa g
| 5 | Tag. No. | FCV-733A |  |  | ○ | ○ |  | 5 | Design Press. - Unit | MPa g |  |  |  | 5 | Design Temp. - UNIT | ℃
| 6 | MFG. No. | (null) | null 가능 |  |  |  |  | 6 | Design Temp. - Unit | ℃ |  |  |  | 6 | TOTAL | 7 |  | 대분류별 Q'TY 합계
| 7 | Model No. | YAD-222Q4-L-RP-C |  |  |  | ○ |  | 7 | P1 - UNIT | MPa g |  |  |  | 7 | Enclosure | 내압방폭 (ExdIICT5)
| 8 | Q'ty (Set) | 1 |  |  |  | ○ |  | 8 | P2 - UNIT | MPa g |  |  |  | 8 | Tubing Material | (null) | null 가능
SERVICE CONDITIONS | 9 | Medium | MS |  |  | ○ | ○ |  | 9 | △P - UNIT | MPa g |  |  |  | 9 | Air Supply | NPT.F 1/4"
| 10 | State | Gas |  |  | ○ | ○ |  | 10 | TEMP - UNIT | ℃ |  |  |  | 10 | Electrical | NPT.F 1/2"
| 11 | Flow Rate - Unit | kg/hr |  |  | ○ |  |  | 11 | Density - Unit | kg/㎥ |  |  |  | 11 | Water Seal | (null) | null 가능
| 12 | Flow Rate - Max. Q | 12.0 |  |  | ○ |  |  | 12 | Viscosity - Unit | cP |  |  |  | 12 | Jacket | (null) | null 가능
| 13 | Flow Rate - Nor. Q | 8.0 |  |  | ○ |  | 대분류 하위 항목 | 13 | NO. | 1 |  | 각 대분류별로 따로 있음 A-1과 B-1은 다른 항목 문서표기는 둘 다 1로 표기 |  | 13 | I/P Positioner | Conventional Type, TS600LC, TSC | null 가능
| 14 | Flow Rate - Min. Q | 1.0 |  |  | ○ |  |  | 14 | TAG NO. | FCV-733A | 자리수 변동 가능 |  |  | 14 | Position Transmitter | Included In Positioner | null 가능
| 15 | Inlet Pressure - Unit | MPa g |  |  | ○ |  |  | 15 | TYPE | Globe |  |  |  | 15 | Air-Sets | F + R + G, AR-1501, Proval | null 가능
| 16 | Inlet Pressure - Max. Q | 0.60 |  |  | ○ |  |  | 16 | SIZE - LINE | 1" |  |  |  | 16 | Solenoid Valve | 3-Way, AC220V,1Ph, ESV-S, PG | null 가능
| 17 | Inlet Pressure - Nor. Q | 0.60 |  |  | ○ |  |  | 17 | SIZE - BODY | 1" |  |  |  | 17 | Limit S/W | Close/Open, SPDT, SZL-WLC-B, Honeywell | null 가능
| 18 | Inlet Pressure - Min. Q | 0.60 |  |  | ○ |  |  | 18 | SIZE - TRIM | 1/8" |  |  |  | 18 | Snap Acting Relay | YT-530D, Rotork | null 가능
| 19 | Outlet Pressure - Unit | MPa g |  |  | ○ |  |  | 19 | FLUID | MS |  |  |  | 19 | Booster-Relay | VB-1000, Proval | null 가능
| 20 | Outlet Pressure - Max. Q | 0.50 |  |  | ○ |  |  | 20 | STATE | G | L / S / G | Liquid / Steam / Gas |  | 20 | Air-Operated Valve | 3-Way, SSFP4711, YPC | null 가능
| 21 | Outlet Pressure - Nor. Q | 0.50 |  |  | ○ |  |  | 21 | Shut-off Press. | 0.96 | null 가능 |  | 대분류 하위 항목 | 21 | NO. | 1 |  | 각 대분류별로 따로 있음 A-1과 B-1은 다른 항목 문서표기는 둘 다 1로 표기
| 22 | Outlet Pressure - Min. Q | 0.50 |  |  | ○ |  |  | 22 | Design Press. | 0.96 | null 가능 |  |  | 22 | TAG NO. | FCV-733A
| 23 | Differential Pressure - Unit | MPa | [5 empty] | 23 | Design Temp. | -90~80 | null 가능 |  |  | 23 | BODY TYPE | Globe (Cryogenic)
| 24 | Differential Pressure - Max. Q | 0.1 | [5 empty] | 24 | P1 - MAX. | 0.60 |  | Max는 반드시 입력 |  | 24 | LINE SIZE | 1"
| 25 | Differential Pressure - Nor. Q | 0.1 | [5 empty] | 25 | P1 - NOR. | 0.60 | null 가능 | Normal과 Min은 null 가능 |  | 25 | BODY SIZE | 1"
| 26 | Differential Pressure - Min. Q | 0.1 | [5 empty] | 26 | P1 - MIN. | 0.60 | null 가능 |  |  | 26 | PORT SIZE | 1/8"
| 27 | Inlet Temperature - Unit | ℃ |  |  | ○ |  |  | 27 | P2 - MAX. | 0.50 | P2, △P 둘 중 하나 반드시 입력 |  |  | 27 | FLIUD | MS
| 28 | Inlet Temperature - Max. Q | -7.0 |  |  | ○ |  |  | 28 | P2 - NOR. | 0.50 |  |  |  | 28 | STATE | G |  | G: Gas
| 29 | Inlet Temperature - Nor. Q | -7.0 |  |  | ○ |  |  | 29 | P2 - MIN. | 0.50 |  |  |  | 29 | Shut-off Press. | 0.96
| 30 | Inlet Temperature - Min. Q | -7.0 |  |  | ○ |  |  | 30 | △P - MAX. | 0.10 |  |  |  | 30 | Design Press. | 0.96
| 31 | Specific Gravity - Unit | G | [5 empty] | 31 | △P - NOR. | 0.10 |  |  |  | 31 | Design Temp. | -90~80
| 32 | Specific Gravity - Max. Q | (null) | null 가능 |  | ○ |  |  | 32 | △P - MIN. | 0.10 |  |  |  | 32 | MATERIAL - BODY | A182-F316L
| 33 | Specific Gravity - Nor. Q | (null) | null 가능 |  |  |  |  | 33 | TEMP - MAX. | -7.0 |  |  |  | 33 | MATERIAL - TRIM | SUS420J2 (H.T) / PCTFE
| 34 | Specific Gravity - Min. Q | (null) | null 가능 |  |  |  |  | 34 | TEMP - NOR. | -7.0 | null 가능 |  |  | 34 | RATING & END CONNECTION - BODY | ASME 150# R.F Flanged
| 35 | Density - Unit | kg/㎥ | [5 empty] | 35 | TEMP - MIN. | -7.0 | null 가능 |  |  | 35 | RATING & END CONNECTION - JACKET | KS 10K R.F Flanged
| 36 | Density - Max. Q | (null) | null 가능 |  | ○ |  |  | 36 | Specific Gravity | 0.982 | null 가능 |  |  | 36 | FAIL POSITION | OPEN | OPEN / CLOSE
| 37 | Density - Nor. Q | (null) | null 가능 |  |  |  |  | 37 | Density | 532.5 | null 가능 |  |  | 37 | ACTUATOR - MODEL NO. | SAD (A-270M)
| 38 | Density - Min. Q | (null) | null 가능 |  |  |  |  | 38 | Viscosity | 500 | null 가능 |  |  | 38 | ACTUATOR - HAND-WHEEL | WORM-GEAR / SIDE | null 가능
| 39 | Molecular Weight - Unit | (null) | null 가능 |  |  |  |  | 39 | Molecular Weight | 32.12 | null 가능 |  |  | 39 | BONNET | BELLOWS SEAL (LONG EXTENSION)
| 40 | Molecular Weight - Max. Q | 32.12 | [5 empty] | 40 | FLOW RATE - UNIT | kg/hr |  |  |  |  | PACKING | Graphite+PTFE
| 41 | Molecular Weight - Nor. Q | 32.12 | [5 empty] | 41 | FLOW RATE - MAX. | 12.0 |  |  |  |  | LEAKAGE CLASS | IV
| 42 | Molecular Weight - Min. Q | 32.12 | [5 empty] | 42 | FLOW RATE - NOR. | 8.0 | null 가능 |  |  |  | BODY PART OIL/WATER FREE | Y | Y / (null)
| 43 | Viscosity - Unit | cPs | [5 empty] | 43 | FLOW RATE - MIN. | 1.0 | null 가능 |  |  |  | ACCESSORY - A/S | Y | Y / (null)
| 44 | Viscosity - Max. Q | (null) | null 가능 |  | ○ |  |  | 44 | Cv - MAX. | 0.119 |  |  |  |  | ACCESSORY - I/P | Y | Y / (null)
| 45 | Viscosity - Nor. Q | (null) | null 가능 |  |  |  |  | 45 | Cv - NOR. | 0.097 | null 가능 |  |  |  | ACCESSORY - P/T | Y | Y / (null)
| 46 | Viscosity - Min. Q | (null) | null 가능 |  |  |  |  | 46 | Cv - MIN. | 0.012 | null 가능 |  |  |  | ACCESSORY - S/V | Y | Y / (null)
| 47 | Predicted SPL - Unit | dBA | [5 empty] | 47 | OPENING LIFT (%) - MAX. | 69 | null 가능 |  |  |  | ACCESSORY - L/S | Y | Y / (null)
| 48 | Predicted SPL - Max. Q | <85 |  |  | ○ |  |  | 48 | OPENING LIFT (%) - NOR. | 64 | null 가능 |  |  |  | ACCESSORY - L/V | Y | Y / (null)
| 49 | Predicted SPL - Nor. Q | <85 |  |  | ○ |  |  | 49 | OPENING LIFT (%) - MIN. | 11 | null 가능 |  |  |  | ACCESSORY - B/R | Y | Y / (null)
| 50 | Predicted SPL - Min. Q | <85 |  |  | ○ |  |  | 50 | PREDICTED SPL - MAX. | <85 |  |  |  |  | ACCESSORY - H/W | Y | Y / (null)
| 51 | Calculated Cv - Unit | (null) | null 가능 |  |  |  |  | 51 | PREDICTED SPL - NOR. | <85 |  |  |  |  | MODEL | YAD-222Q4-L-RP-C
| 52 | Calculated Cv - Max. Q | 0.119 |  |  | ○ |  |  | 52 | PREDICTED SPL - MIN. | <85 |  |  |  |  | Q'TY (SET) | 1
| 53 | Calculated Cv - Nor. Q | 0.097 |  |  | ○ |  |  | 53 | Rated Cv | 0.4 |  |  |  |  | REMARK | (null)
| 54 | Calculated Cv - Min. Q | 0.012 |  |  | ○ |  |  | 54 | TRIM FORM | Modified-Equal %
| 55 | Opening Lift - Unit | % | [5 empty] | 55 | REMARK | (null) | null 가능
| 56 | Opening Lift - Max. Q | 69 |  |  | ○
| 57 | Opening Lift - Nor. Q | 64 |  |  | ○
| 58 | Opening Lift - Min. Q | 11 |  |  | ○
LINE | 59 | Shut Off △P - Unit | Mpa |  |  | ○
| 60 | Shut Off △P | 0.96 |  |  | ○
| 61 | Design - Pressure - Unit | MPa g |  |  | ○ | ○
| 62 | Design - Pressure | 0.96 |  |  | ○ | ○
| 63 | Design - Temp. - Unit | ℃ |  |  | ○ | ○
| 64 | Design - Temp. | -90~80 |  |  | ○ | ○
| 65 | Inlet Pipe Size | 1" |  | SIZE - LINE | ○ | ○
| 66 | Inlet Pipe Size - Sch. No. | (null) | null 가능
| 67 | Outlet Pipe Size | 1" |  | SIZE - LINE | ○ | ○
| 68 | Outlet Pipe Size - Sch. No | (null) | null 가능
BODY & TRIM | 69 | Body Type | Globe (Cryogenic, 2-Way) |  |  | ○ | ○
| 70 | Body Size | 1" |  |  | ○ | ○
| 71 | Port Size | 1/8" |  |  | ○ | ○
| 72 | Trim Design | Quick-Change / P-Port
| 73 | Trim Type | Unbalanced
| 74 | Trim Seal Ring | (null) | null 가능
| 75 | Guide | Retainer
| 76 | Rating & End Connection | ASME 150# R.F Flanged |  |  |  | ○
| 77 | Flange Facing | Spiral Serrated (125~250 AARH)
| 78 | Material - Body | A182-F316L |  |  |  | ○
| 79 | Material - Trim | SUS316L (Stellited) |  |  |  | ○
| 80 | Material - Stem | SUS316L
| 81 | Material - Packing | PTFE |  |  |  | ○
| 82 | Material - Special - Name | Bellows | null 가능
| 83 | Material - Special | Hastelloy C-276
| 84 | Bonnet Type | Bellows Seal (Extension) |  |  |  | ○
| 85 | Trim Form | Equal % |  |  | ○
| 86 | Max.Allow Sound Level (dBA) | Less than 85
| 87 | Required Seat Tightness | ANSI CLASS IV |  |  |  | ○
| 88 | Rated Cv | 0.4 |  |  | ○
| 89 | Stroke | (null) | null 가능
| 90 | Flow Action To | Up
| 91 | Painting Color (RAL No.) | (null) | null 가능
| 92 | Painting Type | (null) | null 가능
| 93 | Oil-Free / Water-Free Treatment | EP |  |  |  | ○
ACTUATOR | 94 | Actuator Type | Single Acting Diaphragm
| 95 | Model No. | A-270M |  |  |  | ○
| 96 | Close At (bar G) | 1.4
| 97 | Open At (bar G) | 0.7
| 98 | Fail Position (Signal / Air) | Open | Open / Close |  |  | ○
| 99 | Painting Color (RAL No.) | RAL 5019
| 100 | Painting Type | Polyurethane
HAND WHEEL | 101 | Type / Location | (null) | null 가능 |  |  | ○
| 102 | Painting Color (RAL No.) | (null) | null 가능
| 103 | Painting Type | (null) | null 가능
I / P POSITIONER | 104 | Input Signal (mA DC) | 4 ~ 20
| 105 | Type | Conventional |  |  |  | ○
| 106 | Enclosure | ExdIICT5 |  |  |  | ○
| 107 | Model No. | TS600LC |  |  |  | ○
| 108 | MFG. | TSC |  |  |  | ○
POSITION TRANSMITTER | 109 | Output (mA DC) | (null) | null 가능
| 110 | Type | (null) | null 가능 |  |  | ○
AIR SET | 111 | Supply Setting Pressure (bar G) | 2.8
| 112 | Model No. | AR-1501 |  |  |  | ○
| 113 | MFG. | Proval |  |  |  | ○
SOLENOID VALVE | 114 | Power | (null) | null 가능 |  |  | ○
| 115 | Type | (null) | null 가능 |  |  | ○
| 116 | Enclosure | (null) | null 가능 |  |  | ○
| 117 | Model No. | (null) | null 가능 |  |  | ○
| 118 | MFG. | (null) | null 가능 |  |  | ○
LIMIT SWITCH | 119 | Quantity | (null) | null 가능
| 120 | Type | (null) | null 가능 |  |  | ○
| 121 | Enclosure | (null) | null 가능 |  |  | ○
| 122 | Model No. | (null) | null 가능 |  |  | ○
| 123 | MFG. | (null) | null 가능 |  |  | ○
LOCK-UP VALVE | 124 | Setting Pressure (bar G) | (null) | null 가능
| 125 | Model No. | (null) | null 가능 |  |  | ○
SNAP-ACTING RELAY | 126 | Setting Pressure (bar G) | (null) | null 가능
| 127 | Model No. | (null) | null 가능 |  |  | ○
ACCESSORY | 128 | Air-Operated Valve | (null) | null 가능 |  |  | ○
| 129 | Mechanical Valve | (null) | null 가능
| 130 | Check Valve | (null) | null 가능
| 131 | Volume Booster | (null) | null 가능
| 132 | Exhaust Valve | (null) | null 가능
| 133 | Speed-Controller | (null) | null 가능
| 134 | Silencer | (null) | null 가능
MISCELLANEOUS | 135 | Air Supply | NPT.F 1/4" |  |  |  | ○
| 136 | Electrical | NPT.F 1/2" |  |  |  | ○
| 137 | Water Seal | (null) | null 가능 |  |  | ○
| 138 | Jacket | (null) | null 가능 |  |  | ○
| 139 | Jacket Material | (null) | null 가능
| 140 | Tubing Material | 316 SS
| 141 | Sunshade Material | (null) | null 가능
하단 정보 | 142 | Note | (null) | null 가능
| 143 | No. | A |  | 리비전 넘버
| 144 | Date | 2024-02-01
| 145 | Revision | For Approval
| 146 | Prepared By | E. Y. J
| 147 | Checked By | H. S. L | null 가능
| 148 | Approved By | S. S. H

## 중간 (hidden)
■ Data Sheet | [6 empty] | CV List | Valve List | ■ CV LIST | [6 empty] | 테이블 단계 | ■ VALVE LIST | [6 empty] | 테이블 단계
대분류 | 중분류 | No | 컬럼명 | 예시 | 조건 | 비고 |  |  | 대분류 | 중분류 | No | 컬럼명 | 예시 | 조건 | 비고 |  | 대분류 | 중분류 | No | 컬럼명 | 예시 | 조건 | 비고
상단 타이틀 |  | 1 | Sheet No. | 1 of 7 |  | 현재 페이지 수 한 페이지당 밸브 1개 |  |  | 상단 타이틀 |  | 1 | Project | SK스페셜티_DS-1 Revamp |  |  | 0 | 상단 타이틀 |  | 1 | Project | SK스페셜티_DS-1 Revamp |  |  | 0
|  | 2 | Item | Pneumatic Control 2-Way Globe Valve |  |  | ○ | ○ |  |  | 2 | 작성일자 | 2024년 06월 23일 |  |  | 0 | 밸브 구분 |  | 2 | Gategory | A. Pneumatic Control 2-Way Globe Valve |  | 카테고리의 하위 항목으로 NO와 각 밸브 목록이 들어감 A-1, A-2, B-1, B-2 방식 | 1
|  | 3 | Project | SK스페셜티_DS-1 Revamp |  |  | ○ | ○ | 밸브 구분 |  | 3 | Gategory | A. Pneumatic Control 2-Way Globe Valve |  | 카테고리의 하위 항목으로 NO와 각 밸브 목록이 들어감 A-1, A-2, B-1, B-2 방식 | 1 |  |  | 3 | NO. | 1 |  | 각 카테고리별로 따로 있음 A-1과 B-1은 다른 항목 문서표기는 둘 다 1로 표기 | 2
|  | 4 | Service | (null) | null 가능 | [5 empty] | 4 | NO. | 1 |  | 각 카테고리별로 따로 있음 A-1과 B-1은 다른 항목 문서표기는 둘 다 1로 표기 | 2 |  |  | 4 | TAG NO. | FCV-733A |  |  | 2
|  | 5 | Tag. No. | FCV-733A |  |  | ○ | ○ |  |  | 5 | TAG NO. | FCV-733A | 자리수 변동 가능 |  | 2 | BODY TYPE |  | 5 | BODY TYPE | Globe (Cryogenic) |  |  | 2
|  | 6 | MFG. No. | (null) | null 가능 |  |  |  | TYPE |  | 6 | TYPE | Globe |  |  | 2 | SIZE |  | 6 | LINE SIZE | 1" |  |  | 2
|  | 7 | Model No. | YAD-222Q4-L-RP-C |  |  |  | ○ | SIZE |  | 7 | LINE | 1" |  |  | 2 |  |  | 7 | BODY SIZE | 1" |  |  | 2
|  | 8 | Q'ty (Set) | 1 |  |  |  | ○ |  |  | 8 | BODY | 1" |  |  | 2 |  |  | 8 | PORT SIZE | 1/8" |  |  | 2
SERVICE CONDITIONS | Medium | 9 | Medium | MS |  |  | ○ | ○ |  |  | 9 | TRIM | 1/8" |  |  | 2 | FOR SIZING DATA | FLUID | 9 | FLUID | MS |  |  | 2
|  | 10 | State | Gas |  |  | ○ | ○ | FLUID |  | 10 | FLUID | MS |  |  | 2 |  |  | 10 | STATE | G |  | G: Gas | 2
| Flow Rate | 11 | Unit | kg/hr |  |  | ○ |  |  |  | 11 | STATE | G | L / S / G | Liquid / Steam / Gas | 2 |  | Shut-off Press. | 11 | Unit | Mpa |  |  | 0
|  | 12 | Max. Q | 12.0 |  |  | ○ |  | LINE | Shut-off Press. | 12 | Unit | Mpa |  |  | 0 |  |  | 12 | Shut-off Press. | 0.96 |  |  | 2
|  | 13 | Nor. Q | 8.0 |  |  | ○ |  |  |  | 13 | Shut-off Press. | 0.96 | null 가능 |  | 2 |  | Design Press. | 13 | Unit | MPa g |  |  | 0
|  | 14 | Min. Q | 1.0 |  |  | ○ |  |  | Design Press. | 14 | Unit | MPa g |  |  | 0 |  |  | 14 | Design Press. | 0.96 |  |  | 2
| Inlet Pressure | 15 | Unit | MPa g |  |  | ○ |  |  |  | 15 | Design Press. | 0.96 | null 가능 |  | 2 |  | Design Temp | 15 | UNIT | ℃ |  |  | 0
|  | 16 | Max. Q | 0.60 |  |  | ○ |  |  | Design Temp. | 16 | Unit | ℃ |  |  | 0 |  |  | 16 | Design Temp. | -90~80 |  |  | 2
|  | 17 | Nor. Q | 0.60 |  |  | ○ |  |  |  | 17 | Design Temp. | -90~80 | null 가능 |  | 2 | MATERIAL |  | 17 | BODY | A182-F316L |  |  | 2
|  | 18 | Min. Q | 0.60 |  |  | ○ |  | P1 |  | 18 | UNIT | MPa g |  |  | 0 |  |  | 18 | TRIM | SUS420J2 (H.T) / PCTFE |  |  | 2
| Outlet Pressure | 19 | Unit | MPa g |  |  | ○ |  |  |  | 19 | MAX. | 0.60 |  | Max는 반드시 입력 | 2 | RATING & END CONNECTION |  | 19 | BODY | ASME 150# R.F Flanged |  |  | 2
|  | 20 | Max. Q | 0.50 |  |  | ○ |  |  |  | 20 | NOR. | 0.60 | null 가능 | Normal과 Min은 null 가능 | 2 |  |  | 20 | JACKET | KS 10K R.F Flanged |  |  | 2
|  | 21 | Nor. Q | 0.50 |  |  | ○ |  |  |  | 21 | MIN. | 0.60 | null 가능 |  | 2 | FAIL POSITION |  | 21 | FAIL POSITION | OPEN | OPEN / CLOSE |  | 2
|  | 22 | Min. Q | 0.50 |  |  | ○ |  | P2 |  | 22 | UNIT | MPa g |  |  | 0 | ACTUATOR |  | 22 | MODEL NO. | SAD (A-270M) |  |  | 2
| Differential Pressure | 23 | Unit | MPa | [6 empty] | 23 | MAX. | 0.50 | P2, △P 둘 중 하나 반드시 입력 |  | 2 |  |  | 23 | HAND-WHEEL | WORM-GEAR / SIDE | null 가능 |  | 2
|  | 24 | Max. Q | 0.1 | [6 empty] | 24 | NOR. | 0.50 |  |  | 2 | BONNET |  | 24 | BONNET | BELLOWS SEAL (LONG EXTENSION) |  |  | 2
|  | 25 | Nor. Q | 0.1 | [6 empty] | 25 | MIN. | 0.50 |  |  | 2 | PACKING |  | 25 | PACKING | Graphite+PTFE |  |  | 2
|  | 26 | Min. Q | 0.1 |  |  |  |  | △P |  | 26 | UNIT | MPa g |  |  | 0 | REQUIRED SEAT TIGHTNESS |  | 26 | REQUIRED SEAT TIGHTNESS | IV |  |  | 2
| Inlet Temperature | 27 | Unit | ℃ |  |  | ○ |  |  |  | 27 | MAX. | 0.10 |  |  | 2 | TRIM FORM |  | 27 | TRIM FORM | Modifeid-Equal % |  |  | 2
|  | 28 | Max. Q | -7.0 |  |  | ○ |  |  |  | 28 | NOR. | 0.10 |  |  | 2 | OIL-FREE / WATER-FREE TREATMENT |  | 28 | OIL-FREE / WATER-FREE TREATMENT | Y | Y / (null) |  | 2
|  | 29 | Nor. Q | -7.0 |  |  | ○ |  |  |  | 29 | MIN. | 0.10 |  |  | 2 | ACCESSORY |  | 29 | A/S | Y | Y / (null) |  | 2
|  | 30 | Min. Q | -7.0 |  |  | ○ |  | TEMP |  | 30 | UNIT | ℃ |  |  | 0 |  |  | 30 | I/P | Y | Y / (null) |  | 2
| Specific Gravity | 31 | Unit | G | [6 empty] | 31 | MAX. | -7.0 |  |  | 2 |  |  | 31 | S/P | Y | Y / (null) |  | 2
|  | 32 | Max. Q | (null) | null 가능 |  | ○ |  |  |  | 32 | NOR. | -7.0 | null 가능 |  | 2 |  |  | 32 | P/P | Y | Y / (null) |  | 2
|  | 33 | Nor. Q | (null) | null 가능 | [5 empty] | 33 | MIN. | -7.0 | null 가능 |  | 2 |  |  | 33 | S/V | Y | Y / (null) |  | 2
|  | 34 | Min. Q | (null) | null 가능 |  |  |  | Specific Gravity |  | 34 | Specific Gravity | 0.982 | null 가능 |  | 2 |  |  | 34 | L/S | Y | Y / (null) |  | 2
| Density | 35 | Unit | kg/㎥ |  |  |  |  | Density |  | 35 | Unit | kg/㎥ |  |  | 0 |  |  | 35 | L/V | Y | Y / (null) |  | 2
|  | 36 | Max. Q | (null) | null 가능 |  | ○ |  |  |  | 36 | Density | 532.5 | null 가능 |  | 2 |  |  | 36 | B/R | Y | Y / (null) |  | 2
|  | 37 | Nor. Q | (null) | null 가능 |  |  |  | Viscosity |  | 37 | Unit | cP |  |  | 0 |  |  | 37 | V/T | Y | Y / (null) |  | 2
|  | 38 | Min. Q | (null) | null 가능 | [5 empty] | 38 | Viscosity | 500 | null 가능 |  | 2 |  |  | 38 | S/A/R | Y | Y / (null) |  | 2
| Molecular Weight | 39 | Unit | (null) | null 가능 |  |  |  | Molecular Weight |  | 39 | Molecular Weight | 32.12 | null 가능 |  | 2 |  |  | 39 | A/V | Y | Y / (null) |  | 2
|  | 40 | Max. Q | 32.12 |  |  |  |  | FLOW RATE |  | 40 | UNIT | kg/hr |  |  | 2 |  |  | 40 | C/V | Y | Y / (null) |  | 2
|  | 41 | Nor. Q | 32.12 | [6 empty] | 41 | MAX. | 12.0 |  |  | 2 |  |  | 41 | W/S | Y | Y / (null) |  | 2
|  | 42 | Min. Q | 32.12 | [6 empty] | 42 | NOR. | 8.0 | null 가능 |  | 2 |  |  | 42 | S/S | Y | Y / (null) |  | 2
| Viscosity | 43 | Unit | cPs | [6 empty] | 43 | MIN. | 1.0 | null 가능 |  | 2 | MODEL |  | 43 | MODEL | YAD-222Q4-L-RP-C |  |  | 2
|  | 44 | Max. Q | (null) | null 가능 |  | ○ |  | Cv |  | 44 | MAX. | 0.119 |  |  | 2 | Q'TY (SET) |  | 44 | Q'TY (SET) | 1 |  |  | 2
|  | 45 | Nor. Q | (null) | null 가능 | [5 empty] | 45 | NOR. | 0.097 | null 가능 |  | 2 | PRICE |  | 45 | UNIT PRICE |  |  |  | 2
|  | 46 | Min. Q | (null) | null 가능 | [5 empty] | 46 | MIN. | 0.012 | null 가능 |  | 2 |  |  | 46 | AMOUNT |  |  |  | 2
| Predicted SPL | 47 | Unit | dBA |  |  |  |  | OPENING LIFT (%) |  | 47 | MAX. | 69 | null 가능 |  | 2 | DEVIATION |  | 47 | DEVIATION |  |  |  | 2
|  | 48 | Max. Q | <85 |  |  | ○ |  |  |  | 48 | NOR. | 64 | null 가능 |  | 2 | REMARK |  | 48 | REMARK | (null) |  |  | 2
|  | 49 | Nor. Q | <85 |  |  | ○ |  |  |  | 49 | MIN. | 11 | null 가능 |  | 2 | TOTAL |  | 49 | TOTAL | 7 |  | 카테고리별 Q'TY 합계 | 1
|  | 50 | Min. Q | <85 |  |  | ○ |  | PREDICTED SPL |  | 50 | MAX. | <85 |  |  | 2 | 하단 정보 |  | 50 | Enclosure | 내압방폭 (ExdIICT5) |  |  | 0
| Calculated Cv | 51 | Unit | (null) | null 가능 | [5 empty] | 51 | NOR. | <85 |  |  | 2 |  |  | 51 | Tubing Material | (null) | null 가능 |  | 0
|  | 52 | Max. Q | 0.119 |  |  | ○ |  |  |  | 52 | MIN. | <85 |  |  | 2 |  |  | 52 | Air Supply | NPT.F 1/4" |  |  | 0
|  | 53 | Nor. Q | 0.097 |  |  | ○ |  | Rated Cv |  | 53 | Rated Cv | 0.4 |  |  | 2 |  |  | 53 | Electrical | NPT.F 1/2" |  |  | 0
|  | 54 | Min. Q | 0.012 |  |  | ○ |  | TRIM FORM |  | 54 | TRIM FORM | Modified-Equal % |  |  | 2 |  |  | 54 | Water Seal | (null) | null 가능 |  | 0
| Opening Lift | 55 | Unit | % |  |  |  |  | REMARK |  | 55 | REMARK | (null) | null 가능 |  | 2 |  |  | 55 | Jacket | (null) | null 가능 |  | 0
|  | 56 | Max. Q | 69 |  |  | ○ | [11 empty] | 56 | I/P Positioner | Conventional Type, TS600LC, TSC | null 가능 |  | 0
|  | 57 | Nor. Q | 64 |  |  | ○ | [11 empty] | 57 | Position Transmitter | Included In Positioner | null 가능 |  | 0
|  | 58 | Min. Q | 11 |  |  | ○ | [11 empty] | 58 | Air-Sets | F + R + G, AR-1501, Proval | null 가능 |  | 0
LINE | Shut Off △P | 59 | Unit | Mpa |  |  | ○ | [11 empty] | 59 | Solenoid Valve | 3-Way, AC220V,1Ph, ESV-S, PG | null 가능 |  | 0
|  | 60 | Shut Off △P | 0.96 |  |  | ○ | [11 empty] | 60 | Limit S/W | Close/Open, SPDT, SZL-WLC-B, Honeywell | null 가능 |  | 0
| Design | 61 | Pressure Unit | MPa g |  |  | ○ | ○ | [10 empty] | 61 | Snap Acting Relay | YT-530D, Rotork | null 가능 |  | 0
|  | 62 | Pressure | 0.96 |  |  | ○ | ○ | [10 empty] | 62 | Booster-Relay | VB-1000, Proval | null 가능 |  | 0
|  | 63 | Temp. Unit | ℃ |  |  | ○ | ○ | [10 empty] | 63 | Air-Operated Valve | 3-Way, SSFP4711, YPC | null 가능 |  | 0
|  | 64 | Temp. | -90~80 |  |  | ○ | ○
| - | 65 | Inlet Pipe Size | 1" |  | SIZE - LINE | ○ | ○
| - | 66 | Inlet Pipe Size - Sch. No. | (null) | null 가능
| - | 67 | Outlet Pipe Size | 1" |  | SIZE - LINE | ○ | ○
| - | 68 | Outlet Pipe Size - Sch. No | (null) | null 가능
BODY & TRIM | - | 69 | Body Type | Globe (Cryogenic, 2-Way) |  |  | ○ | ○
| - | 70 | Body Size | 1" |  |  | ○ | ○
| - | 71 | Port Size | 1/8" |  |  | ○ | ○
| - | 72 | Trim Design | Quick-Change / P-Port
| - | 73 | Trim Type | Unbalanced
| - | 74 | Trim Seal Ring | (null) | null 가능
| - | 75 | Guide | Retainer
| - | 76 | Rating & End Connection | ASME 150# R.F Flanged |  |  |  | ○
| - | 77 | Flange Facing | Spiral Serrated (125~250 AARH)
| Material | 78 | Body | A182-F316L |  |  |  | ○
|  | 79 | Trim | SUS316L (Stellited) |  |  |  | ○
|  | 80 | Stem | SUS316L
|  | 81 | Packing | PTFE |  |  |  | ○
|  | 82 | Special - Name | Bellows | null 가능
|  | 83 | Special | Hastelloy C-276
| - | 84 | Bonnet Type | Bellows Seal (Extension) |  |  |  | ○
| - | 85 | Trim Form | Equal % |  |  | ○ | ○
| - | 86 | Max.Allow Sound Level (dBA) | Less than 85
| - | 87 | Required Seat Tightness | ANSI CLASS IV |  |  |  | ○
| - | 88 | Rated Cv | 0.4 |  |  | ○
| - | 89 | Stroke | (null) | null 가능
| - | 90 | Flow Action To | Up
| - | 91 | Painting Color (RAL No.) | (null) | null 가능
| - | 92 | Painting Type | (null) | null 가능
| - | 93 | Oil-Free / Water-Free Treatment | EP |  |  |  | ○
ACTUATOR |  | 94 | Actuator Type | Single Acting Diaphragm
|  | 95 | Model No. | A-270M |  |  |  | ○
|  | 96 | Close At (bar G) | 1.4
|  | 97 | Open At (bar G) | 0.7
|  | 98 | Fail Position (Signal / Air) | Open | Open / Close |  |  | ○
|  | 99 | Painting Color (RAL No.) | RAL 5019
|  | 100 | Painting Type | Polyurethane
HAND WHEEL |  | 101 | Type / Location | (null) | null 가능 |  |  | ○
|  | 102 | Painting Color (RAL No.) | (null) | null 가능
|  | 103 | Painting Type | (null) | null 가능
I / P POSITIONER |  | 104 | Input Signal (mA DC) | 4 ~ 20
|  | 105 | Type | Conventional |  |  |  | ○
|  | 106 | Enclosure | ExdIICT5 |  |  |  | ○
|  | 107 | Model No. | TS600LC |  |  |  | ○
|  | 108 | MFG. | TSC |  |  |  | ○
POSITION TRANSMITTER |  | 109 | Output (mA DC) | (null) | null 가능
|  | 110 | Type | (null) | null 가능 |  |  | ○
AIR SET |  | 111 | Supply Setting Pressure (bar G) | 2.8
|  | 112 | Model No. | AR-1501 |  |  |  | ○
|  | 113 | MFG. | Proval |  |  |  | ○
SOLENOID VALVE |  | 114 | Power | (null) | null 가능 |  |  | ○
|  | 115 | Type | (null) | null 가능 |  |  | ○
|  | 116 | Enclosure | (null) | null 가능 |  |  | ○
|  | 117 | Model No. | (null) | null 가능 |  |  | ○
|  | 118 | MFG. | (null) | null 가능 |  |  | ○
LIMIT SWITCH |  | 119 | Quantity | (null) | null 가능
|  | 120 | Type | (null) | null 가능 |  |  | ○
|  | 121 | Enclosure | (null) | null 가능 |  |  | ○
|  | 122 | Model No. | (null) | null 가능 |  |  | ○
|  | 123 | MFG. | (null) | null 가능 |  |  | ○
LOCK-UP VALVE |  | 124 | Setting Pressure (bar G) | (null) | null 가능
|  | 125 | Model No. | (null) | null 가능 |  |  | ○
SNAP-ACTING RELAY |  | 126 | Setting Pressure (bar G) | (null) | null 가능
|  | 127 | Model No. | (null) | null 가능 |  |  | ○
ACCESSORY |  | 128 | Air-Operated Valve | (null) | null 가능 |  |  | ○
|  | 129 | Mechanical Valve | (null) | null 가능
|  | 130 | Check Valve | (null) | null 가능
|  | 131 | Volume Booster | (null) | null 가능
|  | 132 | Exhaust Valve | (null) | null 가능
|  | 133 | Speed-Controller | (null) | null 가능
|  | 134 | Silencer | (null) | null 가능
MISCELLANEOUS | Conduit Connection | 135 | Air Supply | NPT.F 1/4" |  |  |  | ○
|  | 136 | Electrical | NPT.F 1/2" |  |  |  | ○
|  | 137 | Water Seal | (null) | null 가능 |  |  | ○
|  | 138 | Jacket | (null) | null 가능 |  |  | ○
| - | 139 | Jacket Material | (null) | null 가능
| - | 140 | Tubing Material | 316 SS
| - | 141 | Sunshade Material | (null) | null 가능
하단 정보 |  | 142 | Note | (null) | null 가능
|  | 143 | No. | A |  | 리비전 넘버
|  | 144 | Date | 2024-02-01
|  | 145 | Revision | For Approval
|  | 146 | Prepared By | E. Y. J
|  | 147 | Checked By | H. S. L | null 가능
|  | 148 | Approved By | S. S. H

## 이은영 (hidden)
■ VALVE LIST
구분 |  | No | 컬럼명 | 예시 | 조건 | 비고
상위 항목 |  | 1 | Project | SK스페셜티_DS-1 Revamp
|  | 2 | Vlave Type | A. Pneumatic Control 2-Way Globe Valve |  | 대분류의 하위 항목으로 NO와 각 밸브 목록이 들어감 A-1, A-2, B-1, B-2 방식
중간항목 |  |  | No.
TAG NO.
BODY TYPE
LINE SIZE (A)
BODY SIZE (A)
PORT SIZE (A)
| FOR SIZING DATA |  | FLUID
FLUID 상태
Shut-off Press - UNIT
Shut-off Press
Design Press - UNIT
Design Press
Design Temp - UNIT
Design Temp
하단항목